## Sheet1
PHYS 4270/5390 Assignment #6 - spectroscopy [20 marks total]
| degtorad | 0.017453
Question 1
| order | 2 |  | wavelength (nm) | 700 | angle incidence | 0 |  | angle diffraction | 33 | width (cm) | 3
Nlines = No. lines/mm * width in mm
| d (micron) | 2.5705
| Num lines: | 11670.8365
| Integer: | 11671 | Need to have an integral number of lines, so rounded up. |  |  |  |  | [3 marks]
Question 2
| dlam (A) | 1.8 |  | order | 1
| lam (A) | 6563
R = l am/dlam = mN
| R | 3646.1111
| N | 3646.1111
| N integer | 3647 | rounded up |  |  |  |  | [2 marks]
Question 3
a) | order | 2 |  | wavelength (nm) | 450 | lines/mm | 600
A=m/(d cos(beta)
| d (mm) | 0.0016667
| sin(beta) | 0.27 |  | beta (rad) | 0.27339 |  |  | [2 marks]
| A (rad/nm) | 0.0012463
b) | linear dispersion = A fc
| fc (cm) | 65
| linear disp | 0.081009 | cm/nm
| inverse lin disp | 12.3444 | A/mm | (since nm/cm = A/mm) |  |  |  | [2 marks]
Question 4
| beta (deg) | 35.5 |  | lam(nm) | 650
a) | In Litrow conditions, alpha = beta, so sin(alpha)+sin(beta) = 2sin(beta) and blaze angle is the angle of diffraction
| blaze angle (deg) | 35.5 | [5 empty] | [1 mark]
b) | A = 2 sin(beta)/(lam cos(beta))
| A rad/nm | 0.0021947 |  | 'A deg/nm | 0.12575 |  |  | [1 mark]
c) | d=lam m/2sin(beta) |  | m | 3
| d (microns) | 1678.9995
| lines/mm | 595.5928 | 596 | rounded up |  |  |  | [1 mark]
d) | reciprocal linear disperson = 1/Afc |  |  | fc (m) | 3
| Afc (mm/nm) | 6.5842
| 1/Afc (A/mm) | 1.5188 | [5 empty] | [1 mark]
e) | 1 px (microns) | 15
| 1/Afc (nm/px) | 10.1252 | [5 empty] | [1 mark]
Question 5
| 3C 273 J2000 | alpha hms | 12 | 29 | 6.6 | delta deg,'," | 2 | 3 | 9
|  | alpha dd | 187.2775 |  |  | delta dd | 2.0525
| Latitude (deg) | 43.667
a) | In order to avoid the problem of differential refraction, the slit should be rotated, if possible, along the parallactic angle | [6 empty] | [1 mark]
b) | LST hms | 14 | 6 | 27
| LST dd | 211.6125
| HA = LST - RA (dd) | 24.335 | [5 empty] | [1 mark]
| tan(q) = sin(HA)/(cos(dec)*tan(phi)-sin(dec)cos(HA)) | [6 empty] | [2 mark]
| tan(q) | 0.43678
| q(deg) | 23.5946
c) | cos(z)=sin(phi)sin(dec)+cos(phi)*cos(dec)*cos(HA)
| cos(z) | 0.6834 | [5 empty] | [2 mark]
| z (deg) | 46.89
| Airmass | 1.4633